## Tabelle1
Overview of measurement data
1st day | Applied voltage |  | Temperature of programmable power supply | Measured voltage at start of 10 min interval | Measured power at start of 10 min interval | Measured voltage at end of 10 min interval | Measured power at end of 10 min interval
| mV |  | °C | mV | W | mV | W
| 0 |  | 19
| 0.03 |  | 19 | 39-42 | 0.026 | 39-42 | 0.028
| 0.05 |  | 22 | 56-58 | 0.036 | 56-58 | 0.036
| 0.1 |  | 25 | 107-109 | 0.06 | 107-109 | 0.061
| 0.12 |  | 26 | 128-130 | 0.07 | 128-130 | 0.07
| 0.18 |  | 27 | 188-190 | 0.098 | 188-190 | 0.098
| 0.2 |  | 28 | 205-209 | 0.106 | 205-207 | 0.106
| 0.3 |  | 29 | 307-310 | 0.15 | 307-310 | 0.15
| 0.4 |  | 29 | 406-408 | 0.194 | 406-408 | 0.194
| 0.5 |  | 30 | 508-510 | 0.24 | 508-510 | 0.24
| 0.8 |  | 30 | 806-808 | 0.368 | 806-808 | 0.369
| 1 |  | 30 | 1006-1008 | 0.452 | 1006-1008 | 0.451-0.452
| 2 |  | 31 | 2005-2007 | 0.818-0.819 | 2004-2006 | 0.814-0.815
2nd day | 0 |  |  | 10
| 0.03 |  | 30 | 38.5-41 | 0.025 | 38.5-40.5 | 0.026
| 0.05 |  | 30 | 55.5-57.5 | 0.034 | 55.5-57.5 | 0.034
| 0.1 |  | 31 | 107-109 | 0.058 | 107-109 | 0.059
| 0.12 |  | 31 | 128-130 | 0.068 | 128-130 | 0.068
| 0.18 |  | 31 | 188-190 | 0.095 | 188-190 | 0.096
| 0.2 |  | 31 | 205-207 | 0.103 | 205-207 | 0.103
| 0.3 |  | 32 | 307-309 | 0.147 | 307-309 | 0.148
| 0.4 |  | 32 | 405-407 | 0.192 | 405.5-407.5 | 0.191
| 0.5 |  | 32 | 507.5-509.5 | 0.238 | 508-510 | 0.237
| 0.8 |  | 32 | 806-808 | 0.367 | 806-808 | 0.366
| 1 |  | 32 | 1006-1008 | 0.448 | 1006-1008 | 0.446
| 2 |  | 32 | 2004-2005 | 0.812 | 2003-2005 | 0.807
3rd day | 0 |  |  | 10
| 0.03 |  | 30 | 38.5-41 | 0.025 | 38.5-41 | 0.026
| 0.05 |  | 30 | 56-58 | 0.034 | 56-58 | 0.035
| 0.1 |  | 31 | 107-109 | 0.058 | 107-109 | 0.058
| 0.12 |  | 31 | 128-130 | 0.068 | 128-130 | 0.068
| 0.18 |  | 31 | 188-190 | 0.095 | 188-190 | 0.095
| 0.2 |  | 31 | 205-207 | 0.103 | 205-207 | 0.103
| 0.3 |  | 31 | 307-309 | 0.147 | 307-309 | 0.148
| 0.4 |  | 31 | 405.5-407.5 | 0.191 | 405.5-407.5 | 0.191-0.192
| 0.5 |  | 32 | 507.5-509.5 | 0.237 | 507.5-509.5 | 0.237
| 0.8 |  | 32 | 806-807 | 0.366 | 807-808 | 0.366
| 1 |  | 32 | 1006-1008 | 0.448 | 1006-1008 | 0.448
| 2 |  | 32 | 2005-2006 | 0.813-0.815 | 2003-2005 | 0.807-0.809
Comparison of measured power output over all three days
if a range was given for the power output, the average of the value at the beginning of the 10 min interval and at the end of the interval was taken for the table below
Applied voltage |  | Power output 1st day | Power output 2nd day | Power output 3rd day | Average (all three days) | standard deviation (over all three days) | precentual standard deviation (over all three days) | Average (day 2 and 3) | standard deviation (day 2 and 3) | precentual standard deviation (day 2 and 3)
mV |  | W | W | W | W | W | % of average | W | W | % of average
0 |  | 0.01 | 0.01 | 0.01 | 0.01 | 0 |  | 0.01 | 0
0.03 |  | 0.027 | 0.0255 | 0.0255 | 0.026 | 0.00070711 | 2.7196 | 0.02575 | 0.00025 | 0.97087
0.05 |  | 0.036 | 0.034 | 0.0345 | 0.034833 | 0.00084984 | 2.4397 | 0.034667 | 0.00016667 | 0.48077
0.1 |  | 0.0605 | 0.0585 | 0.058 | 0.059 | 0.0010801 | 1.8307 | 0.0585 | 0.0005 | 0.8547
0.12 |  | 0.07 | 0.068 | 0.068 | 0.068667 | 0.00094281 | 1.373 | 0.068333 | 0.00033333 | 0.4878
0.18 |  | 0.098 | 0.0955 | 0.095 | 0.096167 | 0.0013123 | 1.3646 | 0.095583 | 0.00058333 | 0.61029
0.2 |  | 0.106 | 0.103 | 0.103 | 0.104 | 0.0014142 | 1.3598 | 0.1035 | 0.0005 | 0.48309
0.3 |  | 0.15 | 0.1475 | 0.1475 | 0.14833 | 0.0011785 | 0.7945 | 0.14792 | 0.00041667 | 0.28169
0.4 |  | 0.194 | 0.1915 | 0.19125 | 0.19225 | 0.0012416 | 0.64585 | 0.19175 | 0.0005 | 0.26076
0.5 |  | 0.24 | 0.2375 | 0.237 | 0.23817 | 0.0013123 | 0.55102 | 0.23758 | 0.00058333 | 0.24553
0.8 |  | 0.3685 | 0.3665 | 0.366 | 0.367 | 0.0010801 | 0.29431 | 0.3665 | 0.0005 | 0.13643
1 |  | 0.45175 | 0.447 | 0.448 | 0.44892 | 0.0020446 | 0.45546 | 0.44846 | 0.00045833 | 0.1022
2 |  | 0.8165 | 0.8095 | 0.811 | 0.81233 | 0.0030092 | 0.37044 | 0.81167 | 0.00066667 | 0.082136