## Stocksolutions
[Ru(bpy)3]Cl2 * 6 H2O |  | n (reagent) [mol] | c (stock solution) [M] | V (stock) [L] | m (reagent) [g]
M [g/mol] | 748.62 | 8e-07 | 4e-05 | 0.02 | 0.0005989 |  | colour code
|  | 3e-06 | 0.0002 | 0.015 | 0.0022459 |  | chemical
needed values
relevnat results
additional infos
Na2S2O8 |  | n (reagent) [mol] | c (stock solution) [M] | V (stock) [L] | m (reagent) [g] |  | references to other pages
M [g/mol] | 238.09 | 0.00015 | 0.03 | 0.005 | 0.035713
|  | 0.0015 | 0.06 | 0.025 | 0.35714
|  | 0.0006 | 0.12 | 0.005 | 0.14285
Na2CO3 |  | n (reagent) [mol] | c (stock solution) [M] | V (stock) [L] | m (reagent) [g]
M [g/mol] | 105.988 | 0.006286 | 0.3143 | 0.02 | 0.66624
|  | 0.008 | 0.8 | 0.01 | 0.8479
NaHCO3 |  | n (reagent) [mol] | c (stock solution) [M] | V (stock) [L] | m (reagent) [g]
M [g/mol] | 84.006 | 0.0135 | 0.9 | 0.015 | 1.1341
|  | 0.015 | 1 | 0.015 | 1.2601
|  | 0.008 | 0.8 | 0.01 | 0.67205
KH2PO4 |  | n (reagent) [mol] | c (stock solution) [M] | V (stock) [L] | m (reagent) [g]
M [g/mol] | 136.09 | 0.00942 | 0.942 | 0.01 | 1.282
|  | 0.0006523 | 0.06523 | 0.01 | 0.088772
K2HPO4 |  | n (reagent) [mol] | c (stock solution) [M] | V (stock) [L] | m (reagent) [g]
M [g/mol] | 174.18 | 0.0005841 | 0.05841 | 0.01 | 0.10174
|  | 0.00935 | 0.935 | 0.01 | 1.6286
Acetic acid |  | n (reagent) [mol] | c (stock solution) [M] | V (stock) [L] | m (reagent) [g]
M [g/mol] | 60.05 | 0.000835 | 0.0835 | 0.01 | 0.050142
NaOAc |  | n (reagent) [mol] | c (stock solution) [M] | V (stock) [L] | m (reagent) [g]
M [g/mol] | 82.03 | 0.00917 | 0.917 | 0.01 | 0.75222
NH4Cl |  | n (reagent) [mol] | c (stock solution) [M] | V (stock) [L] | m (reagent) [g]
M [g/mol] | 53.491 | 0.00942 | 0.942 | 0.01 | 0.50389
|  | 0.001595 | 0.1595 | 0.01 | 0.085318
NH3 |  | n (reagent) [mol] | c (stock solution) [M] | V (stock) [L] | m (reagent) [g] | V (reagent) [mL] 25 % in water
M [g/mol] | 17.03 | 0.0005749 | 0.05749 | 0.01 | 0.0097905 | 0.039162
|  | 0.008605 | 0.8605 | 0.01 | 0.14654 | 0.58617
NaOH |  | n (reagent) [mol] | c (stock solution) [M] | V (stock) [L] | m (reagent) [g]
M [g/mol] | 39.997 | 0.00825 | 0.55 | 0.015 | 0.32998
Na2HPO4 |  | n (reagent) [mol] | c (stock solution) [M] | V (stock) [L] | m (reagent) [g]
M [g/mol] | 141.96 | 0.009416 | 0.9416 | 0.01 | 1.3367
Na2SiF6 |  | n (reagent) [mol] | c (stock solution) [M] | V (stock) [L] | m (reagent) [g]
M [g/mol] | 188.06 | 0.0014 | 0.035 | 0.04 | 0.19874

## Ru(bpy)3 Cl2 6 H2O
| c (stock solution) [M] |  | V (reaction total) [L]
| 4e-05 |  | 0.0085
0.0002
Reaction | c (in reaction) [M] | c (stock solution) [M] | df [-] | V (stock solution) [L]
1 | 1e-05 | 0.0002 | 0.05 | 0.000425
2 | 1e-05 | 0.0002 | 0.05 | 0.000425
3 | 1e-05 | 0.0002 | 0.05 | 0.000425
4 | 1e-05 | 0.0002 | 0.05 | 0.000425
5 | 1e-05 | 0.0002 | 0.05 | 0.000425
6 | 1e-05 | 0.0002 | 0.05 | 0.000425
7 | 1e-05 | 0.0002 | 0.05 | 0.000425
8 | 1e-05 | 0.0002 | 0.05 | 0.000425
9 | 1e-05 | 0.0002 | 0.05 | 0.000425

## Na2S2O8
| c (stock solution) [M] |  | V (reaction total) [L]
| 0.03 |  | 0.0085
0.06
0.12
Reaction | c (in reaction) [M] | c (stock solution) [M] | df [-] | V (stock solution) [L]
1 | 0.006 | 0.06 | 0.1 | 0.00085
2 | 0.006 | 0.06 | 0.1 | 0.00085
3 | 0.006 | 0.06 | 0.1 | 0.00085
4 | 0.006 | 0.06 | 0.1 | 0.00085
5 | 0.006 | 0.06 | 0.1 | 0.00085
6 | 0.006 | 0.06 | 0.1 | 0.00085
7 | 0.006 | 0.06 | 0.1 | 0.00085
8 | 0.006 | 0.06 | 0.1 | 0.00085
9 | 0.006 | 0.06 | 0.1 | 0.00085

## pH OAc
system | pH range | calculate via
OAc | 3.7 - 5.9 | https://www.periodensystem-online.de/index.php?id=calc&form=puffer
PO4 2- | 5.8 - 8.0 | https://www.aatbio.com/resources/buffer-preparations-and-recipes/potassium-phosphate-ph-5-8-to-8-0
NH3 | 8.0 - 10.3 | https://www.periodensystem-online.de/index.php?id=calc&form=puffer
CO3 | 9.2 - 10.6 | https://www.aatbio.com/resources/buffer-preparations-and-recipes/carbonate-bicarbonate-buffer-ph-9-2-to-10-6
CO3/OH | 9.6 - 11.0 | http://delloyd.50megs.com/moreinfo/buffers2.html
PO4 2-/OH | 10.9 - 12.0 | http://delloyd.50megs.com/moreinfo/buffers2.html
OAc | c (stock solution, acid) [M] | c (stock solution, base) [M] | V (reaction total) [L]
| 0.0835 | 0.917 | 0.0085
Reaction | c (in reaction, acid) [M] | c (stock solution, acid) [M] | df [-] | V (stock solution, acid) [L] | pH
1 | 0 | 0.0835 | 0 | 0 | 5.8
2 | 0 | 0.0835 | 0 | 0
3 | 0 | 0.0835 | 0 | 0
4 | 0 | 0.0835 | 0 | 0
5 | 0 | 0.0835 | 0 | 0
6 | 0 | 0.0835 | 0 | 0
7 | 0 | 0.0835 | 0 | 0
8 | 0 | 0.0835 | 0 | 0
9 | 0 | 0.0835 | 0 | 0
Reaction | c (in reaction, base) [M] | c (stock solution, base) [M] | df [-] | V (stock solution, base) [L] | pH
1 | 0 | 0.917 | 0 | 0 | 5.8
2 | 0 | 0.917 | 0 | 0
3 | 0 | 0.917 | 0 | 0
4 | 0 | 0.917 | 0 | 0
5 | 0 | 0.917 | 0 | 0
6 | 0 | 0.917 | 0 | 0
7 | 0 | 0.917 | 0 | 0
8 | 0 | 0.917 | 0 | 0
9 | 0 | 0.917 | 0 | 0

## pH PO4
system | pH range | calculate via
OAc | 3.7 - 5.9 | https://www.periodensystem-online.de/index.php?id=calc&form=puffer
PO4 2- | 5.8 - 8.0 | https://www.aatbio.com/resources/buffer-preparations-and-recipes/potassium-phosphate-ph-5-8-to-8-0
NH3 | 8.0 - 10.3 | https://www.periodensystem-online.de/index.php?id=calc&form=puffer
CO3 | 9.2 - 10.6 | https://www.aatbio.com/resources/buffer-preparations-and-recipes/carbonate-bicarbonate-buffer-ph-9-2-to-10-6
CO3/OH | 9.6 - 11.0 | http://delloyd.50megs.com/moreinfo/buffers2.html
PO4 2-/OH | 10.9 - 12.0 | http://delloyd.50megs.com/moreinfo/buffers2.html
PO4 | c (stock solution, acid) [M] | c (stock solution, base) [M] | V (reaction total) [L]
| 0.942 | 0.05841 | 0.0085
| 0.06523 | 0.935
Reaction | c (in reaction, acid) [M] | c (stock solution, acid) [M] | df [-] | V (stock solution, acid) [L] | pH
1 | 0 | 0.942 | 0 | 0
2 | 0 | 0.942 | 0 | 0 | 5.8
3 | 0 | 0.06523 | 0 | 0 | 8
4 | 0 | 0.06523 | 0 | 0
5 | 0 | 0.06523 | 0 | 0
6 | 0 | 0.06523 | 0 | 0
7 | 0 | 0.06523 | 0 | 0
8 | 0 | 0.06523 | 0 | 0
9 | 0 | 0.06523 | 0 | 0
Reaction | c (in reaction, base) [M] | c (stock solution, base) [M] | df [-] | V (stock solution, base) [L] | pH
1 | 0 | 0.05841 | 0 | 0
2 | 0 | 0.05841 | 0 | 0 | 5.8
3 | 0 | 0.935 | 0 | 0 | 8
4 | 0 | 0.935 | 0 | 0
5 | 0 | 0.935 | 0 | 0
6 | 0 | 0.935 | 0 | 0
7 | 0 | 0.935 | 0 | 0
8 | 0 | 0.935 | 0 | 0
9 | 0 | 0.935 | 0 | 0

## pH NH3
system | pH range | calculate via
OAc | 3.7 - 5.9 | https://www.periodensystem-online.de/index.php?id=calc&form=puffer
PO4 2- | 5.8 - 8.0 | https://www.aatbio.com/resources/buffer-preparations-and-recipes/potassium-phosphate-ph-5-8-to-8-0
NH3 | 8.0 - 10.3 | https://www.periodensystem-online.de/index.php?id=calc&form=puffer
CO3 | 9.2 - 10.6 | https://www.aatbio.com/resources/buffer-preparations-and-recipes/carbonate-bicarbonate-buffer-ph-9-2-to-10-6
CO3/OH | 9.6 - 11.0 | http://delloyd.50megs.com/moreinfo/buffers2.html
PO4 2-/OH | 10.9 - 12.0 | http://delloyd.50megs.com/moreinfo/buffers2.html
NH3 | c (stock solution, acid) [M] | c (stock solution, base) [M] | V (reaction total) [L]
| 0.942 | 0.05749 | 0.0085
| 0.1595 | 0.8605
Reaction | c (in reaction, acid) [M] | c (stock solution, acid) [M] | df [-] | V (stock solution, acid) [L] | pH
1 | 0 | 0.942 | 0 | 0
2 | 0 | 0.1595 | 0 | 0
3 | 0 | 0.1595 | 0 | 0
4 | 0 | 0.942 | 0 | 0 | 8
5 | 0 | 0.1595 | 0 | 0 | 10
6 | 0 | 0.1595 | 0 | 0
7 | 0 | 0.1595 | 0 | 0
8 | 0 | 0.1595 | 0 | 0
9 | 0 | 0.1595 | 0 | 0
Reaction | c (in reaction, base) [M] | c (stock solution, base) [M] | df [-] | V (stock solution, base) [L] | pH
1 | 0 | 0.05749 | 0 | 0
2 | 0 | 0.8605 | 0 | 0
3 | 0 | 0.8605 | 0 | 0
4 | 0 | 0.05749 | 0 | 0 | 8
5 | 0 | 0.8605 | 0 | 0 | 10
6 | 0 | 0.8605 | 0 | 0
7 | 0 | 0.8605 | 0 | 0
8 | 0 | 0.8605 | 0 | 0
9 | 0 | 0.8605 | 0 | 0

## pH CO3
system | pH range | calculate via
OAc | 3.7 - 5.9 | https://www.periodensystem-online.de/index.php?id=calc&form=puffer
PO4 2- | 5.8 - 8.0 | https://www.aatbio.com/resources/buffer-preparations-and-recipes/potassium-phosphate-ph-5-8-to-8-0
NH3 | 8.0 - 10.3 | https://www.periodensystem-online.de/index.php?id=calc&form=puffer
CO3 | 9.2 - 10.6 | https://www.aatbio.com/resources/buffer-preparations-and-recipes/carbonate-bicarbonate-buffer-ph-9-2-to-10-6
CO3/OH | 9.6 - 11.0 | http://delloyd.50megs.com/moreinfo/buffers2.html
PO4 2-/OH | 10.9 - 12.0 | http://delloyd.50megs.com/moreinfo/buffers2.html
CO3 | c (stock solution, acid) [M] | c (stock solution, base) [M] | V (reaction total) [L]
| 0.9 | 0.3143 | 0.0085
| 1 | 0.8
Reaction | c (in reaction, acid) [M] | c (stock solution, acid) [M] | df [-] | V (stock solution, acid) [L] | pH
1 | 0 | 1 | 0 | 0
2 | 0 | 1 | 0 | 0
3 | 0 | 1 | 0 | 0
4 | 0 | 1 | 0 | 0
5 | 0 | 1 | 0 | 0
6 | 0 | 1 | 0 | 0
7 | 0 | 1 | 0 | 0
8 | 0 | 1 | 0 | 0
9 | 0 | 1 | 0 | 0
Reaction | c (in reaction, base) [M] | c (stock solution, base) [M] | df [-] | V (stock solution, base) [L] | pH
1 | 0 | 0.8 | 0 | 0
2 | 0 | 0.8 | 0 | 0
3 | 0 | 0.8 | 0 | 0
4 | 0 | 0.8 | 0 | 0
5 | 0 | 0.8 | 0 | 0
6 | 0 | 0.8 | 0 | 0
7 | 0 | 0.8 | 0 | 0
8 | 0 | 0.8 | 0 | 0
9 | 0 | 0.8 | 0 | 0

## pH Na2SiF6,CO3
system | pH range | calculate via
OAc | 3.7 - 5.9 | https://www.periodensystem-online.de/index.php?id=calc&form=puffer
PO4 2- | 5.8 - 8.0 | https://www.aatbio.com/resources/buffer-preparations-and-recipes/potassium-phosphate-ph-5-8-to-8-0
NH3 | 8.0 - 10.3 | https://www.periodensystem-online.de/index.php?id=calc&form=puffer
CO3 | 9.2 - 10.6 | https://www.aatbio.com/resources/buffer-preparations-and-recipes/carbonate-bicarbonate-buffer-ph-9-2-to-10-6
CO3/OH | 9.6 - 11.0 | http://delloyd.50megs.com/moreinfo/buffers2.html
PO4 2-/OH | 10.9 - 12.0 | http://delloyd.50megs.com/moreinfo/buffers2.html
CO3 | c (stock solution, acid) [M] | c (stock solution, base) [M] | V (reaction total) [L] | c (stock solution, Na2SiF6) [M]
| 0.9 | 0.3143 | 0.0085 | 0.035
| 1 | 0.8
0.8
Reaction | c (in reaction, acid) [M] | c (stock solution, acid) [M] | df [-] | V (stock solution, acid) [L] | pH | n(in reaction, mol) | in µmol
1 | 0.0458 | 0.8 | 0.05725 | 0.00048662 | 9.2 | 0.0003893 | 389.3
2 | 0.045 | 0.8 | 0.05625 | 0.00047812 | 8.6 | 0.0003825 | 382.5
3 | 0.1 | 1 | 0.1 | 0.00085 | 8.6 | 0.00085 | 850
4 | 0.0956 | 1 | 0.0956 | 0.0008126 | 7.5 | 0.0008126 | 812.6
5 | 0.09 | 1 | 0.09 | 0.000765 | 7 | 0.000765 | 765
6 | 0.082 | 1 | 0.082 | 0.000697 | 6 | 0.000697 | 697
7 | 0 | 1 | 0 | 0
8 | 0 | 1 | 0 | 0
9 | 0 | 1 | 0 | 0
Reaction | c (in reaction, base) [M] | c (stock solution, base) [M] | df [-] | V (stock solution, base) [L] | pH
1 | 0.0458 | 0.8 | 0.05725 | 0.00048662 |  | 0.0003893 | 389.3
2 | 0.045 | 0.8 | 0.05625 | 0.00047812 |  | 0.0003825 | 382.5
3 | 0 | 0.8 | 0 | 0 |  | 0 | 0
4 | 0 | 0.8 | 0 | 0 |  | 0 | 0
5 | 0 | 0.8 | 0 | 0 |  | 0 | 0
6 | 0 | 0.8 | 0 | 0 |  | 0 | 0
7 | 0 | 0.8 | 0 | 0
8 | 0 | 0.8 | 0 | 0
9 | 0 | 0.8 | 0 | 0
Reaction | c (in reaction, Na2SiF6) [M] | c (stock solution, Na2SiF6) [M] | df [-] | V (stock solution, base) [L] | pH
1 | 0.0085 | 0.035 | 0.24286 | 0.0020643 |  | 7.225e-05 | 72.25
2 | 0.0099 | 0.035 | 0.28286 | 0.0024043 |  | 8.415e-05 | 84.15
3 | 0 | 0.035 | 0 | 0 |  | 0 | 0
4 | 0.0044 | 0.035 | 0.12571 | 0.0010686 |  | 3.74e-05 | 37.4
5 | 0.01 | 0.035 | 0.28571 | 0.0024286 |  | 8.5e-05 | 85
6 | 0.018 | 0.035 | 0.51429 | 0.0043714 |  | 0.000153 | 153
7 | 0 | 0.035 | 0 | 0
8 | 0 | 0.035 | 0 | 0
9 | 0 | 0.035 | 0 | 0

## pH CO3,OH
system | pH range | calculate via
OAc | 3.7 - 5.9 | https://www.periodensystem-online.de/index.php?id=calc&form=puffer
PO4 2- | 5.8 - 8.0 | https://www.aatbio.com/resources/buffer-preparations-and-recipes/potassium-phosphate-ph-5-8-to-8-0
NH3 | 8.0 - 10.3 | https://www.periodensystem-online.de/index.php?id=calc&form=puffer
CO3 | 9.2 - 10.6 | https://www.aatbio.com/resources/buffer-preparations-and-recipes/carbonate-bicarbonate-buffer-ph-9-2-to-10-6
CO3/OH | 9.6 - 11.0 | http://delloyd.50megs.com/moreinfo/buffers2.html
PO4 2-/OH | 10.9 - 12.0 | http://delloyd.50megs.com/moreinfo/buffers2.html
CO3/OH | c (stock solution, NaHCO3) [M] | c (stock solution, NaOH) [M] | V (reaction total) [L]
| 0.9 | 0.55 | 0.0085
Reaction | c (in reaction, NaHCO3) [M] | c (stock solution, NaHCO3) [M] | df [-] | V (stock solution, NaHCO3) [L] | pH
1 | 0 | 0.9 | 0 | 0
2 | 0 | 0.9 | 0 | 0
3 | 0 | 0.9 | 0 | 0
4 | 0 | 0.9 | 0 | 0
5 | 0 | 0.9 | 0 | 0
6 | 0 | 0.9 | 0 | 0 | 10
7 | 0 | 0.9 | 0 | 0 | 11
8 | 0 | 0.9 | 0 | 0
9 | 0 | 0.9 | 0 | 0
Reaction | c (in reaction, NaOH) [M] | c (stock solution, NaOH) [M] | df [-] | V (stock solution, NaOH) [L] | pH
1 | 0 | 0.55 | 0 | 0 | 10
2 | 0 | 0.55 | 0 | 0 | 11
3 | 0 | 0.55 | 0 | 0
4 | 0 | 0.55 | 0 | 0
5 | 0 | 0.55 | 0 | 0
6 | 0 | 0.55 | 0 | 0 | 10
7 | 0 | 0.55 | 0 | 0 | 11
8 | 0 | 0.55 | 0 | 0
9 | 0 | 0.55 | 0 | 0

## pH PO4,OH
system | pH range | calculate via
OAc | 3.7 - 5.9 | https://www.periodensystem-online.de/index.php?id=calc&form=puffer
PO4 2- | 5.8 - 8.0 | https://www.aatbio.com/resources/buffer-preparations-and-recipes/potassium-phosphate-ph-5-8-to-8-0
NH3 | 8.0 - 10.3 | https://www.periodensystem-online.de/index.php?id=calc&form=puffer
CO3 | 9.2 - 10.6 | https://www.aatbio.com/resources/buffer-preparations-and-recipes/carbonate-bicarbonate-buffer-ph-9-2-to-10-6
CO3/OH | 9.6 - 11.0 | http://delloyd.50megs.com/moreinfo/buffers2.html
PO4 2-/OH | 10.9 - 12.0 | http://delloyd.50megs.com/moreinfo/buffers2.html
CO3/OH | c (stock solution, Na2HPO4) [M] | c (stock solution, NaOH) [M] | V (reaction total) [L]
| 0.9416 | 0.55 | 0.0085
Reaction | c (in reaction, Na2HPO4) [M] | c (stock solution, Na2HPO4) [M] | df [-] | V (stock solution, Na2HPO4) [L] | pH
1 | 0 | 0.9416 | 0 | 0
2 | 0 | 0.9416 | 0 | 0
3 | 0 | 0.9416 | 0 | 0
4 | 0 | 0.9416 | 0 | 0
5 | 0 | 0.9416 | 0 | 0
6 | 0 | 0.9416 | 0 | 0
7 | 0 | 0.9416 | 0 | 0
8 | 0 | 0.9416 | 0 | 0 | 11
9 | 0 | 0.9416 | 0 | 0 | 12
Reaction | c (in reaction, NaOH) [M] | c (stock solution, NaOH) [M] | df [-] | V (stock solution, NaOH) [L] | pH
1 | 0 | 0.55 | 0 | 0
2 | 0 | 0.55 | 0 | 0
3 | 0 | 0.55 | 0 | 0
4 | 0 | 0.55 | 0 | 0
5 | 0 | 0.55 | 0 | 0
6 | 0 | 0.55 | 0 | 0
7 | 0 | 0.55 | 0 | 0
8 | 0 | 0.55 | 0 | 0 | 11
9 | 0 | 0.55 | 0 | 0 | 12

## overview
Reaction | V (Ru) [L] | V (Na2S2O8) [L] | V(pH acid) | V(pH base) | V(pH Na2SiF6) | V water | used buffer | V (total) | buffer | number
1 | 0.000425 | 0.00085 | 0 | 0.00048662 | 0.0020643 | 0.0046741 | NaHCO3/Na2CO3/NaSiF6 | 0.0085 | OAc | 1
2 | 0.000425 | 0.00085 | 0 | 0.00047812 | 0.0024043 | 0.0043426 | NaHCO3/Na2CO3/NaSiF6 |  | PO4 2- | 2
3 | 0.000425 | 0.00085 | 0.00085 | 0 | 0 | 0.006375 | NaHCO3/Na2SiF6 |  | NH3 | 3
4 | 0.000425 | 0.00085 | 0.0008126 | 0 | 0.0010686 | 0.0053438 | NaHCO3/Na2SiF6 |  | CO3 | 4
5 | 0.000425 | 0.00085 | 0.000765 | 0 | 0.0024286 | 0.0040314 | NaHCO3/Na2SiF6 |  | CO3/OH | 5
6 | 0.000425 | 0.00085 | 0.000697 | 0 | 0.0043714 | 0.0021566 | NaHCO3/Na2SiF6 |  | PO4 2-/OH | 6
7 | 0.000425 | 0.00085 | 0 | 0 | 0 | 0.007225 | 0
8 | 0.000425 | 0.00085 | 0 | 0 | 0 | 0.007225 | 0
9 | 0.000425 | 0.00085 | 0 | 0 | 0 | 0.007225 | 0
Sum | 0.003825 | 0.00765 | 0.0031246 | 0.00096475 | 0.012337 | 0.048599
Sum * 2 | 0.00765 | 0.0153 | 0.0062492 | 0.0019295 | 0.024674 | 0.097197
Sum * 2 in mL | 7.65 | 15.3 | 6.2492 | 1.9295 | 24.6743 | 97.197