## Stocksolutions
[Ru(bpy)3]Cl2 * 6 H2O |  | n (reagent) [mol] | c (stock solution) [M] | V (stock) [L] | m (reagent) [g]
M [g/mol] | 748.62 | 0 | 4e-05 | 0 | 0 | colour code
|  | 2e-06 | 0.0002 | 0.01 | 0.0014972 | chemical
|  | 0 | 0.001 | 0 | 0 | needed values
relevnat results
additional infos
Na2S2O8 |  | n (reagent) [mol] | c (stock solution) [M] | V (stock) [L] | m (reagent) [g] | references to other pages
M [g/mol] | 238.09 | 0 | 0.03 | 0 | 0
|  | 0 | 0.06 | 0 | 0
|  | 0.0018 | 0.12 | 0.015 | 0.42856
Na2CO3 |  | n (reagent) [mol] | c (stock solution) [M] | V (stock) [L] | m (reagent) [g]
M [g/mol] | 105.988 | 0 | 1 | 0 | 0
|  | 0.003 | 0.3 | 0.01 | 0.31796
|  | 0 | 0.05 | 0 | 0
NaHCO3 |  | n (reagent) [mol] | c (stock solution) [M] | V (stock) [L] | m (reagent) [g]
M [g/mol] | 84.006 | 0 | 0.72 | 0 | 0
|  | 0.01 | 1 | 0.01 | 0.84006
|  | 0 | 0.05 | 0 | 0

## Ru(bpy)3 Cl2 6 H2O
| c (stock solution) [M] |  | V (reaction total) [L]
I | 4e-05 | 40 | 0.0085
II | 0.0002 | 200
III | 0.001 | 1000
Reaction | c (in reaction) [M] | c (stock solution) [M] | df [-] | V (stock solution) [L]
1 | 1e-05 | 0.0002 | 0.05 | 0.000425
2 | 1e-05 | 0.0002 | 0.05 | 0.000425

## Na2S2O8
| c (stock solution) [M] |  | V (reaction total) [L]
| 0.03 |  | 0.0085
0.06
0.12
Reaction | c (in reaction) [M] | c (stock solution) [M] | df [-] | V (stock solution) [L]
1 | 0.006 | 0.12 | 0.05 | 0.000425
2 | 0.006 | 0.12 | 0.05 | 0.000425

## pH CO3
CO3 | c (stock solution, acid) [M] | c (stock solution, base) [M] | V (reaction total) [L]
| 0.72 | 1 | 0.0085
| 1 | 0.3
| 0.05 | 0.05
Reaction | c (in reaction, acid) [M] | c (stock solution, acid) [M] | df [-] | V (stock solution, acid) [L] | pH
1 | 0.08855 | 1 | 0.08855 | 0.00075268 | 9.2
2 | 0.07079 | 1 | 0.07079 | 0.00060172 | 9.6
Reaction | c (in reaction, base) [M] | c (stock solution, base) [M] | df [-] | V (stock solution, base) [L] | pH
1 | 0.011446 | 0.3 | 0.038152 | 0.00032429 | 9.2
2 | 0.029208 | 0.3 | 0.09736 | 0.00082756 | 9.6

## overview
Reaction | V (Ru) [L] | used solution | V (Na2S2O8) [L] | used solution | V(pH acid) | used solution | V(pH base) | used solution | V water | V (total)
1 | 0.000425 | 0.0002 | 0.000425 | 0.12 | 0.00075268 | 1 | 0.00032429 | 0.3 | 0.006573 | 0.0085
2 | 0.000425 | 0.0002 | 0.000425 | 0.12 | 0.00060172 | 1 | 0.00082756 | 0.3 | 0.0062207

## overview for robot
Reaction | V (Ru) [L] | used solution | V (Na2S2O8) [L] | used solution | V(pH acid) | used solution | V(pH base) | used solution | V water | V (total)
1 | 0.000425 | Ru II | 0.000425 | Ox III | 0.00075268 | NaHCO3 II | 0.00032429 | Na2CO3 II | 0.006573 | 0.0085
2 | 0.000425 | Ru II | 0.000425 | Ox III | 0.00060172 | NaHCO3 II | 0.00082756 | Na2CO3 II | 0.0062207